## site_data
ID | Variable | Unit | Value | Description
River and Rain Data
1 | SUW_name |  | Landwehrbach | Name of surface water body
2 | LAWA_type |  | 19 | LAWA type of surface water body (if unkown enter "default")
3 | Q_mean | m3/s | 0.25 | Average annual river runoff MQ
4 | river_cross_section | m2 | 1 | average river cross section
5 | river_length | m | 430 | length of affected urban river stretch
6 | rain_year | mm/yr | 822 | annual rainfall [mm/yr]
Catchment Data
7 | City_name |  | Herne Pantringshof | Name of the location
8 | x_coordinate |  | 3813634.44 | x value in ETRS 89 - Coordinate System
9 | y_coordinate |  | 2753912.5 | y value in ETRS 89 - Coordinate System
10 | area_catch | km2 | 56.5 | Complete river catchment area upstream of planning area
11 | area_urban | km2 | 0.913 | urbanised area around planning area
12 | area_plan | km2 | 0.913 | planing area
13 | area_urban_upstream | km2 | 0 | urbanised area further upstream that is not considered in "area_urban"
14 | Hq1pnat_catch | l/(s*km2) |  | Natural run-off of urban area ("area_catch") for a yearly rain event
15 | Hq2pnat_catch | l/(s*km2) |  | Natural run-off of urban area ("area_catch") for a biennial rain event
16 | slope_catch | % | 0.1 | Average slope of the catchment area

## urban_catchment_landuse
landuse | fD | proportion | separate_sewer
residential_city | 0.75 | 0 | 0
residential_suburban | 0.71 | 0.68 | 0
commercial | 0.73 | 0.07 | 0
main_road | 0.94 | 0 | 0
no_runoff | 0 | 0.25

## planning_area_details
Treatment in % (either average removal or area with complete removal)
f_id | primary_function | characaterisation 1 | characaterisation 2 | characaterisation 3 | fD | area_m2 | pah | nutrients | heavy metals | biocides | suspended_solids | phthalate
1 | Residential Building | In high traffic area | Zinc roof |  | 1 | 0 | 0 | 0 | 0 | 0 | 0 | 0
2 | Residential Building | In high traffic area | Green roof | With biocides / unknown | 0.5 | 0 | 0 | 0 | 0 | 0 | 0 | 0
3 | Residential Building | In high traffic area | Green roof | Without biocides | 0.5 | 0 | 0 | 0 | 0 | 0 | 0 | 0
4 | Residential Building | In high traffic area | Bitumen roof | With biocides / unknown | 0.9 | 0 | 0 | 0 | 0 | 0 | 0 | 0
5 | Residential Building | In high traffic area | Bitumen roof | Without biocides | 0.9 | 0 | 0 | 0 | 0 | 0 | 0 | 0
6 | Residential Building | In high traffic area | Tiles, glas, other metal roof |  | 1 | 0 | 0 | 0 | 0 | 0 | 0 | 0
7 | Residential Building | In low traffic area | Zinc roof |  | 1 | 0 | 0 | 0 | 0 | 0 | 0 | 0
8 | Residential Building | In low traffic area | Green roof | With biocides / unknown | 0.5 | 0 | 0 | 0 | 0 | 0 | 0 | 0
9 | Residential Building | In low traffic area | Green roof | Without biocides | 0.5 | 0 | 0 | 0 | 0 | 0 | 0 | 0
10 | Residential Building | In low traffic area | Bitumen roof | With biocides / unknown | 0.9 | 0 | 0 | 0 | 0 | 0 | 0 | 0
11 | Residential Building | In low traffic area | Bitumen roof | Without biocides | 0.9 | 0 | 0 | 0 | 0 | 0 | 0 | 0
12 | Residential Building | In low traffic area | Tiles, glas, other metal roof |  | 1 | 0 | 0 | 0 | 0 | 0 | 0 | 0
13 | Commercial/industrial Building | In high traffic area | Zinc roof |  | 1 | 0 | 0 | 0 | 0 | 0 | 0 | 0
14 | Commercial/industrial Building | In high traffic area | Green roof | With biocides / unknown | 0.5 | 0 | 0 | 0 | 0 | 0 | 0 | 0
15 | Commercial/industrial Building | In high traffic area | Green roof | Without biocides | 0.5 | 0 | 0 | 0 | 0 | 0 | 0 | 0
16 | Commercial/industrial Building | In high traffic area | Bitumen roof | With biocides / unknown | 0.9 | 0 | 0 | 0 | 0 | 0 | 0 | 0
17 | Commercial/industrial Building | In high traffic area | Bitumen roof | Without biocides | 0.9 | 0 | 0 | 0 | 0 | 0 | 0 | 0
18 | Commercial/industrial Building | In high traffic area | Tiles, glas, other metal roof |  | 1 | 0 | 0 | 0 | 0 | 0 | 0 | 0
19 | Commercial/industrial Building | In low traffic area | Zinc roof |  | 1 | 0 | 0 | 0 | 0 | 0 | 0 | 0
20 | Commercial/industrial Building | In low traffic area | Green roof | With biocides / unknown | 0.5 | 0 | 0 | 0 | 0 | 0 | 0 | 0
21 | Commercial/industrial Building | In low traffic area | Green roof | Without biocides | 0.5 | 0 | 0 | 0 | 0 | 0 | 0 | 0
22 | Commercial/industrial Building | In low traffic area | Bitumen roof | With biocides / unknown | 0.9 | 0 | 0 | 0 | 0 | 0 | 0 | 0
23 | Commercial/industrial Building | In low traffic area | Bitumen roof | Without biocides | 0.9 | 0 | 0 | 0 | 0 | 0 | 0 | 0
24 | Commercial/industrial Building | In low traffic area | Tiles, glas, other metal roof |  | 1 | 0 | 0 | 0 | 0 | 0 | 0 | 0
25 | Yard | In high traffic area | Wihtout gaps |  | 0.9 | 0 | 0 | 0 | 0 | 0 | 0 | 0
26 | Yard | In high traffic area | Open gaps |  | 0.5 | 0 | 0 | 0 | 0 | 0 | 0 | 0
27 | Yard | In low traffic area | Wihtout gaps |  | 0.9 | 0 | 0 | 0 | 0 | 0 | 0 | 0
28 | Yard | In low traffic area | Open gaps |  | 0.5 | 0 | 0 | 0 | 0 | 0 | 0 | 0
29 | Street | High traffic |  |  | 0.9 | 0 | 0 | 0 | 0 | 0 | 0 | 0
30 | Street | Medium traffic |  |  | 0.9 | 0 | 0 | 0 | 0 | 0 | 0 | 0
31 | Street | low traffic |  |  | 0.9 | 0 | 0 | 0 | 0 | 0 | 0 | 0
32 | Street | very low traffic |  |  | 0.9 | 0 | 0 | 0 | 0 | 0 | 0 | 0

## pollution_data
Substance | Unit | Background Concentration | Comment
Anthracen | ug/L | 0.01 | 8 measurements at 2 sites(557833, 577856)
Cadmium gelöst | ug/L | 0.02 | 8 measurements at 2 sites(557833, 577856)
Carbendazim | ug/L | NA
Diethylhexylphthalat (DEHP) | ug/L | NA
Mecoprop | ug/L | NA
Phenanthren | ug/L | 0.03 | 8 measurements at 2 sites(557833, 577856)
Diuron | ug/L | NA
Fluoranthen | ug/L | 0.01 | 8 measurements at 2 sites(557833, 577856)
Blei gelöst | ug/L | 0.1 | 8 measurements at 2 sites(557833, 577856)
Naphthalin | ug/L | 0.02 | 8 measurements at 2 sites(557833, 577856)
Nickel gelöst | ug/L | 2 | 8 measurements at 2 sites(557833, 577856)
Benzo[a]pyren | ug/L | 0.0029 | 8 measurements at 2 sites(557833, 577856)
Benzo[b]fluoranthen | ug/L | 0.0035 | 8 measurements at 2 sites(557833, 577856)
Benzo[k]fluoranthen | ug/L | 0.0017 | 8 measurements at 2 sites(557833, 577856)
Benzo[g,h,i]perylen | ug/L | 0.0033 | 8 measurements at 2 sites(557833, 577856)
Terbutryn | ug/L | NA
Zink gelöst | ug/L | 4.86 | 8 measurements at 2 sites(557833, 577856)
Kupfer gelöst | ug/L | 2.29 | 8 measurements at 2 sites(557833, 577856)
AFS fein (<63µm) | mg/L | NA
Orthophosphat | mg/L | NA
Gesamt-Phosphor | mg/L | 0.12 | 20 measurements at 2 sites(557833, 577856)