## site_data
Parameter | Unit | Value | Explanation | Obligatory
River and Rain Data
SUW_name |  | Ostbach | Name of surface water body
LAWA_type |  | 19 | LAWA type of surface water body (if unkown enter "default") | x
Q_mean | m3/s | 0.04 | Average annual river runoff MQ | x
river_cross_section | m2 | 0.54 | average river cross section | x
river_length | m | 1400 | length of affected urban river stretch | x
rain_year | mm/yr | 822 | annual rainfall [mm/yr] | x
Catchment Data
City_name |  | Herne Baukau | Name of the location
x_coordinate |  | 3813634.44 | x value in ETRS 89 - Coordinate System | x
y_coordinate |  | 2753912.5 | y value in ETRS 89 - Coordinate System | x
area_catch | km2 | 12.4 | Complete river catchment area upstream of planning area | x
area_urban | km2 | 1.26 | urbanised area around planning area | x
area_plan | km2 | 0.107 | planing area | x
area_urban_upstream | km2 | 4 | urbanised area further upstream that is not considered in "area_urban"
Hq1pnat_catch | l/(s*kmì) |  | Natural run-off of urban area ("area_catch") for a yearly rain event
Hq2pnat_catch | l/(s*kmì) |  | Natural run-off of urban area ("area_catch") for a biennial rain event
slope_catch | % | 0.1 | Average slope of the catchment area

## urban_catchment_landuse
landuse | fD | proportion | separate_sewer
residential_city | 0.75 | 0.05 | 1
residential_suburban | 0.71 | 0.36 | 0.1
commercial | 0.73 | 0.21 | 0.1
main_road | 0.94 | 0.05 | 0.1
no_runoff | 0 | 0.33

## pollution_data
Substance | Unit | Background Concentration | Comment
Anthracen | ug/L | 0 | measured at 2 points, always below dl
Cadmium gelöst | ug/L | 0.018 | measured at 3 points
Carbendazim | ug/L | NA | not measured
Diethylhexylphthalat (DEHP) | ug/L | NA | not measured
Mecoprop | ug/L | NA | not measured
Phenanthren | ug/L | 0.028 | measured at 2 points
Diuron | ug/L | NA | not measured
Fluoranthen | ug/L | 0.009 | measured at 2 points
Blei gelöst | ug/L | 0.186 | measured at 3 points
Naphthalin | ug/L | 0.016 | measured at 2 points
Nickel gelöst | ug/L | 2 | measured at 2 points
Benzo[a]pyren | ug/L | 0.003 | measured at 2 points
Benzo[b]fluoranthen | ug/L | 0.003 | measured at 2 points
Benzo[k]fluoranthen | ug/L | 0.002 | measured at 2 points
Benzo[g,h,i]perylen | ug/L | 0.003 | measured at 2 points
Terbutryn | ug/L | NA | not measured
Zink gelöst | ug/L | 4.742 | measured at 3 points
Kupfer gelöst | ug/L | 2.192 | measured at 3 points
AFS fein (<63µm) | mg/L | NA | not measured
Orthophosphat | mg/L | 0.046 | measured at 1 point
Gesamt-Phosphor | mg/L | 0.108 | measured at 3 points