## site_data
Parameter | Unit | Value | Explanation | Obligatory | Dev
Location Data
City_name |  | Herne | Name of the location
x_coordinate |  | 3813634.44 | x value in ETRS 89 - Coordinate System | x
y_coordinate |  | 2753912.5 | y value in ETRS 89 - Coordinate System | x
River and Rain Data
SUW_name |  | Ostbach | Name of surface water body
SUW_type |  | river | river or lake?
LAWA_type |  | 19 | LAWA type of surface water body
Q_mean | m3/s | 0.04 | Average annual river runoff MQ | x
river_cross_section | m2 | 0.54 | average river cross section | x
river_length | m | 5000 | length of affected urban river stretch | x
impact_time | min | 1080 | flow_time rounded to next rain duration class |  | Soll im Script berechnet werden
rain_year | mm/yr | 822 | annual rainfall [mm/yr] |  | Vielleicht aus Kostra Daten? Vielleicht müssen eher long und lat angegeben werden
Urbanised Catchment Data
area_catch | km2 | 5.262 | river catchment area | x
area_con_catch | km2 | 1.651 | connected impervious area in river catchment | x
f_D_catch | - | 0.88 | Average runoff coefficient of impervious area of river catchment | x
Hq1pnat_catch | l/(s*kmì) | 130 | Natural run-off of urban area ("area_catch") for a yearly rain event |  | Wie wird das berechnet?
Hq2pnat_catch | l/(s*kmì) |  | Natural run-off of urban area ("area_catch") for a biennial rain event |  | Wie wird das berechnet?
separate_catch | % | 25 | share of impervious area connected to SUW via separate sewer system |  | Wird das verwendet?
slope_catch | % | 0.1 | Average slope of the catchment area
Planing Area Data
area_plan | km2 | 1.5563 | planing area | x
area_con_plan | km2 | 0.54892 | connected impervious area in planing area | x | Nur an Trennsystem, nicht Mischsystem
f_D_plan |  | 0.88 | Average runoff coefficient of impervious area of planing area | x

## surface_rough
Area | fD | share_percent | traffic | connected_percent
residential_city | 0.885 | 40 | default | 70
residential_suburban | 0.86 | 40 | default | 70
industry | 0.91 | 20 | default | 70

## surface_detail
Type | Subtype | Area_ha | Share_percent | fD
| Complete Planing Area | 155.6295
Dach |  | 20.9415
| Steildach, alle Deckungsmaterialien | 10.4012 |  | 0.8
| Flachdach (Metall, Glas) | 0 |  | 1
| Flachdach (Dachpappe, Faserzement) | 10.5403
| Flachdach (Kies) | 0
Boden |  | 38.6639
| Asphalt, fugenloser Beton | 14.0097
| Pflaster mit dichten Fugen | 14.4859
| teildurchlässige Flächenbeläge (Fugenanteil 2% bis 5%) | 0
| teildurchlässige Flächenbeläge (Fugenanteil 6% bis 10%) | 10.0984
| teildurchlässige Beläge (Porensteine, Sickersteine) | 0
| Kiesbelag, Schotterrasen | 0
| Rasengittersteine (Fugenanteil 20% – 30%) | 0
| wassergebundene Decke | 0.0699
Ableitungen |  | 2.1124
| Versiegelte Ableitung | 2.1124
61.7178

## pollution_data
Substance | Unit | Background Concentration | Comment
Anthracen | ug/L | 0 | measured at 2 points, always below dl
Cadmium gelöst | ug/L | 0.018 | measured at 3 points
Carbendazim | ug/L | NA | not measured
Diethylhexylphthalat (DEHP) | ug/L | NA | not measured
Mecoprop | ug/L | NA | not measured
Phenanthren | ug/L | 0.028 | measured at 2 points
Diuron | ug/L | NA | not measured
Fluoranthen | ug/L | 0.009 | measured at 2 points
Blei gelöst | ug/L | 0.186 | measured at 3 points
Naphthalin | ug/L | 0.016 | measured at 2 points
Nickel gelöst | ug/L | 2 | measured at 2 points
Benzo[a]pyren | ug/L | 0.003 | measured at 2 points
Benzo[b]fluoranthen | ug/L | 0.003 | measured at 2 points
Benzo[k]fluoranthen | ug/L | 0.002 | measured at 2 points
Benzo[g,h,i]perylen | ug/L | 0.003 | measured at 2 points
Terbutryn | ug/L | NA | not measured
Zink gelöst | ug/L | 4.742 | measured at 3 points
Kupfer gelöst | ug/L | 2.192 | measured at 3 points
AFS fein (<63µm) | mg/L | NA | not measured
Orthophosphat | mg/L | 0.046 | measured at 1 point
Gesamt-Phosphor | mg/L | 0.108 | measured at 3 points